## Sheet1
Quick and easy gear pump calculator
Melt Density | Rate (kg/hour) | Rate (gms/hour) | Rate (gms/min.) | Rate (cc/min.) | GP cc/rev | GP Efficiency (%) | Pump RPM
Calculation if SG is known
1 | 46.56 | 46560 | 776 | 776 | 10 | 0.97 | 80
1- Input |  | gm/min x 60 | SG * cc/min | RPM x cc/rev x % | 1-Input | 1-Input | 1-Input
SG calculation if rate is known
1.2887 | 60 | 60000 | 1000 | 776 | 10 | 0.97 | 80
(gms/min))/(cc/min) | 1-Input | Rate x 1000 | (gms/hr)/60 | RPM x cc/rev x %